## FLY2400
Mass [kg]: | Max Altitude [m]: | Fuel Density [kg/m^3]: | Fuel Consumption [L/hr]: | Voltage [V]: | Output [kW]:
4.5 | 1000 | 750 | 1.5 | 48 | 2
https://www.droneassemble.com/product/hybrid-power-system-for-drone-generator-for-hybrid-drone/?fbclid=IwAR3S-DO9AaA4lT938yXCJfk1rc5Ax7ZFWdQGGKEqL6s5bUas56UVCB3MRj0

## FLY6000
Mass [kg]: | Max Altitude [m]: | Fuel Density [kg/m^3]: | Fuel Consumption [L/hr] | Voltage [V]: | Output [kW]:
7.2 | 1000 | 750 | 5 | 48 | 5
https://www.droneassemble.com/product/drone-hybrid-generator-power-system-for-aerial-photography-planting-and-mapping-uav-long-flight-time-endurance/

## FLY3600
Mass [kg]: | Max Altitude [m]: | Fuel Density [kg/m^3]: | Fuel Consumption [L/hr] | Voltage [V]: | Output [kW]:
5.7 | 1000 | 750 | 4 | 48 | 2.9
https://www.droneassemble.com/product/hybrid-electric-drone-power-system-3600-watt-for-drone-generator-for-hybrid-drone/

## NOVA-2400
Mass [kg]: | Max Altitude [m]: | Fuel Density [kg/m^3]: | Fuel Consumption [L/hr] | Voltage [V]: | Output [kW]:
4.2 | 2000 | 760 | 2.5 | 48 | 2.4
https://www.foxtechfpv.com/foxtech-nova-2400-generator.html